## Sheet1
R.A.D.U. - Requirements And Design Utility
Thursday, 25 July 2019
id | description | status | CreatedBy | needscoverage | providescoverage | version | SafetyRelevant | ChangeRequest | ReviewID | RequirementType | Chapter | HWPlatform | Domain | TestedAt | ReqBaseline
NTT.RADU.SW.Req201 | [SWS_Dcm_01144] Protocol preemption can’t be activated with a concurrent TesterPresent of a higher priority protocol. | Ready for review | BogdanHerciu | src | N/A | 1 | QM | N/A | N/A | Description | N/A | HWPlatform_5 | SW | N/A | 1.1
NTT.RADU.SW.Req202 | [SWS_Dcm_00079] d In order to cancel pending transmission in lower-layer, related to the lower priority request, the Dcm module shall call PduR_DcmCancelTransmit () with the following parameters: PduId: the id of the Pdu to be canceled | Discarded by project | Jane Doe | tst | N/A | 1 | QM | N/A | N/A | Description | N/A | HWPlatform_5 | SW | N/A | 1.1
NTT.RADU.SW.Req203 | [SWS_Dcm_00460] d When PduR_DcmCancelTransmit() returns E_NOT_OK, the Dcm module shall assume that the ongoing transmission cannot be cancelled and shall not retry to cancel the transmit request. The current protocol shall be stopped and the new one started. | In work | John Doe | src | N/A | 1 | QM | N/A | N/A | Description | N/A | HWPlatform_5 | SW | N/A | 1
NTT.RADU.SW.Req204 | [SWS_Dcm_01046] d If a running diagnostic request is preempted by a higher priority request (of another protocol), the Dcm shall cancel all external pending operations with Dcm_OpStatus set to DCM_CANCEL c() | Approved | John Doe | src | N/A | 1 | QM | N/A | N/A | Description | N/A | HWPlatform_5 | SW | N/A | 1
NTT.RADU.SW.Req205 | [SWS_Dcm_01047] d In case an operation to the Dem is pending and the new request also requires an interaction with the Dem, the Dcm shall accept the new request and call the corresponding Dem API with the parameters from the new request. c() | Approved | John Doe | src | N/A | 1 | QM | N/A | N/A | Description | N/A | HWPlatform_5 | SW | N/A | 1
NTT.RADU.SW.Req206 | [SWS_Dcm_01372] d If the Dcm processes an OBD request and the Dcm is receiving an UDS diagnostic request to change in a non-default session, the Dcm shall delay the UDS request until the OBD service is finished according to [SWS_Dcm_01371]. After the O.BD service is finished, the Dcm shall make a transition into the requested nondefault session. | Approved | John Doe | src | N/A | 1 | QM | N/A | N/A | Description | N/A | HWPlatform_5 | SW | N/A | 1
NTT.RADU.SW.Req207 | [SWS_Dcm_01367] d The Dcm shall process incoming OBD requests in parallel to a running UDS request. In this case the protocol priority check according to [SWS_Dcm_00015] is skipped and no protocol pre-emption is done. | Ready for review | John Doe | src | N/A | 1 | QM | N/A | N/A | Description | N/A | HWPlatform_5 | SW | N/A | 1.1
NTT.RADU.SW.Req208 | [SWS_Dcm_00727] d If a diagnostic request is already running and a second request (ClientB) can not be processed (e.g.due to priority assessment), the response behaviour depends on the configuration option parameter DcmDslDiagRespOnSecondDeclinedRequest (see [SWS_Dcm_00914]_Conf). If this configuration parameter is TRUE, a negative response with NRC 0x21 (BusyRepeatRequest) shall be issued for the second request (see [SWS_Dcm_00788] and [SWS_Dcm_00789]). If the configuration parameter is FALSE, no response shall be issued (see [SWS_Dcm_00790]). | Approved | John Doe | src | N/A | 1 | QM | N/A | N/A | Description | N/A | HWPlatform_5 | SW | N/A | 1
NTT.RADU.SW.Req209 | [SWS_Dcm_00728] d The handling of protocols with equal priority shall be possible. c | Approved | John Doe | src | N/A | 1 | QM | N/A | N/A | Description | N/A | HWPlatform_5 | SW | N/A | 1
NTT.RADU.SW.Req210 | [SWS_Dcm_00575] d In order to cancel pending reception in lower-layer, related to the lower priority request, the Dcm module shall call PduR_DcmCancelReceive () with the following parameters: PduId: the id of the Pdu to be canceled c() | Approved | John Doe | src | N/A | 1 | QM | N/A | N/A | Description | N/A | HWPlatform_5 | SW | N/A | 1
NTT.RADU.SW.Req210 | [SWS_Dcm_00575] d In order to cancel pending reception in lower-layer, related to the lower priority request, the Dcm module shall call PduR_DcmCancelReceive () with the following parameters: PduId: the id of the Pdu to be canceled c() | Approved | John Doe | src | N/A | 1 | QM | N/A | N/A | Description | N/A | HWPlatform_5 | SW | N/A | 1
NTT.RADU.SW.Req211 | [SWS_Dcm_00575] d In order to cancel pending reception in lower-layer, related to the lower priority request, the Dcm module shall call PduR_DcmCancelReceive () with the following parameters: PduId: the id of the Pdu to be canceled c() | Approved | John Doe | src | N/A | 1 | QM | N/A | N/A | Description | N/A | HWPlatform_5 | SW | N/A | 1
NTT.RADU.SW.Req212 | [SWS_Dcm_00575] d In order to cancel pending reception in lower-layer, related to the lower priority request, the Dcm module shall call PduR_DcmCancelReceive () with the following parameters: PduId: the id of the Pdu to be canceled c() | Approved | John Doe | src | N/A | 1 | QM | N/A | N/A | Description | N/A | HWPlatform_5 | SW | N/A | 1
NTT.RADU.SW.Req213 | [SWS_Dcm_00575] d In order to cancel pending reception in lower-layer, related to the lower priority request, the Dcm module shall call PduR_DcmCancelReceive () with the following parameters: PduId: the id of the Pdu to be canceled c() | Approved | John Doe | src | N/A | 1 | QM | N/A | N/A | Description | N/A | HWPlatform_5 | SW | N/A | 1
NTT.RADU.SW.Req214 | [SWS_Dcm_00575] d In order to cancel pending reception in lower-layer, related to the lower priority request, the Dcm module shall call PduR_DcmCancelReceive () with the following parameters: PduId: the id of the Pdu to be canceled c() | Approved | John Doe | src | N/A | 1 | QM | N/A | N/A | Description | N/A | HWPlatform_5 | SW | N/A | 1
NTT.RADU.SW.Req215 | [SWS_Dcm_00575] d In order to cancel pending reception in lower-layer, related to the lower priority request, the Dcm module shall call PduR_DcmCancelReceive () with the following parameters: PduId: the id of the Pdu to be canceled c() | Approved | John Doe | src | N/A | 1 | QM | N/A | N/A | Description | N/A | HWPlatform_5 | SW | N/A | 1
NTT.RADU.SW.Req216 | [SWS_Dcm_00392] d When sending a positive response to UDS Service 0x19 with subfunction 0x0B, 0x0C, 0x0D or 0x0E, the Dcm module shall use the data in the response message according to Table 7.20.c() | Approved | John Doe | src | N/A | 1 | QM | N/A | N/A | Description | N/A | HWPlatform_5 | SW | N/A | 1
NTT.RADU.SW.Req217 | [SWS_Dcm_00393] d For the purpose of responding to UDS Service 0x19 with subfunctions 0x0B, 0x0C, 0x0D or 0x0E, the Dcm module shall obtain the StatusOfDtc by calling Dem_GetStatusOfDTC() with the following parameter values: - ClientId :Client Id for this Dcm instance (see DcmDemClientRef - DTC: the DTC value as defined in [SWS_Dcm_00466] - DTCOrigin: DEM_DTC_ORIGIN_PRIMARY_MEMORY | Approved | John Doe | src | N/A | 1 | QM | N/A | N/A | Description | N/A | HWPlatform_5 | SW | N/A | 1
NTT.RADU.SW.Req218 | [SWS_Dcm_00766] d If the Dcm received DEM_NO_SUCH_ELEMENT by calling Dem_GetDTCByOccurrenceTime it shall reply with a positive response and empty DTCAndStatusRecord. c() | Approved | John Doe | src | N/A | 1 | QM | N/A | N/A | Description | N/A | HWPlatform_5 | SW | N/A | 1
NTT.RADU.SW.Req219 | [SWS_Dcm_00464] d When sending a positive response to UDS Service 0x19 with subfunction 0x14, the Dcm module shall use the data in the response message according to Table 7.22.c() | Approved | John Doe | src | N/A | 1 | QM | N/A | N/A | Description | N/A | HWPlatform_5 | SW | N/A | 1
NTT.RADU.SW.Req220 | [SWS_Dcm_00465] d When responding to UDS Service 0x19 with subfunctions 0x14, the Dcm module shall obtain the DTCFaultCounter of every DTCs with status "prefailed" by repeatedly calling Dem_GetNextFilteredDTCAndFDC() after having configured the filter with Dem_SetDTCFilter() using the parameter values according to Table 7.23.c (SRS_Diag_04058) | Approved | John Doe | src | N/A | 1 | QM | N/A | N/A | Description | N/A | HWPlatform_5 | SW | N/A | 1
NTT.RADU.SW.Req221 | [SWS_Dcm_00681] d The Dcm module shall obtain the number of records that will be found using Dem_GetNextFilteredDTCAndFDC() by using Dem_GetNumberOfFilteredDTC(). c() | Approved | John Doe | src | N/A | 1 | QM | N/A | N/A | Description | N/A | HWPlatform_5 | SW | N/A | 1
NTT.RADU.SW.Req222 | [SWS_Dcm_00519] d The calls to Dem_SetDTCFilter() with parameter FilterForFaultDetectionCounter set to YES shall be done in the context of the Dcm_MainFunction | Approved | John Doe | src | N/A | 1 | QM | N/A | N/A | Description | N/A | HWPlatform_5 | SW | N/A | 1
NTT.RADU.SW.Req223 | [SWS_Dcm_01232] d If Dem_GetNextFilteredDTCAndFDC() returns DEM_NO_SUCH_ELEMENT and at least one matching element could be retrieved before, the Dcm shall send a positive response including these data elements. | Approved | John Doe | src | N/A | 1 | QM | N/A | N/A | Description | N/A | HWPlatform_5 | SW | N/A | 1
NTT.RADU.SW.Req224 | [SWS_Dcm_00420] d After the execution of [SWS_Dcm_00419], the Dcm module shall respond to the servi | Approved | John Doe | src | N/A | 1 | QM | N/A | N/A | Description | N/A | HWPlatform_5 | SW | N/A | 1
NTT.RADU.SW.Req225 | [SWS_Dcm_00948] d As specified in [3, SAE J1979], unused data bytes shall be filled with $00. c() | Approved | John Doe | src | N/A | 1 | QM | N/A | N/A | Description | N/A | HWPlatform_5 | SW | N/A | 1
NTT.RADU.SW.Req226 | [SWS_Dcm_00422] d On reception of an OBD Service $09 request with one or more "availability InfoTypes" as parameter, the Dcm module shall respond with the corresponding supported (=configured) InfoTypes. | Approved | John Doe | src | N/A | 1 | QM | N/A | N/A | Description | N/A | HWPlatform_5 | SW | N/A | 1
NTT.RADU.SW.Req227 | [SWS_Dcm_00949] d On reception of an OBD Service $09 request "availability InfoTypes" together with other InfoTypes as parameter, the Dcm module shall ignore the request. | Approved | John Doe | src | N/A | 1 | QM | N/A | N/A | Description | N/A | HWPlatform_5 | SW | N/A | 1
NTT.RADU.SW.Req228 | [SWS_Dcm_CONSTR_6045] d In case the responsibility is on provider side (DcmDspVehInfoNODIProvResp is set to TRUE), only one DcmDspVehInfoData container shall be allowed. c() | Approved | John Doe | src | N/A | 1 | QM | N/A | N/A | Description | N/A | HWPlatform_5 | SW | N/A | 1
NTT.RADU.SW.Req229 | [SWS_Dcm_CONSTR_6046] d In case DcmDspVehInfoDataUsePort is set to FALSE and DcmDspVehInfoDataReadFnc is set to either Dem_DcmGetInfoTypeValue08 or Dem_DcmGetInfoTypeValue0B then DcmDspVehInfoNODIProvResp shall be set to TRUE. c() | Approved | John Doe | src | N/A | 1 | QM | N/A | N/A | Description | N/A | HWPlatform_5 | SW | N/A | 1
NTT.RADU.SW.Req230 | [SWS_Dcm_01191] d If Xxx_GetInfoTypeValueData() doesn’t return E_OK or E_PENDING, the Dcm shall return NRC 0x12. c() | Approved | John Doe | src | N/A | 1 | QM | N/A | N/A | Description | N/A | HWPlatform_5 | SW | N/A | 1
NTT.RADU.SW.Req231 | [SWS_Dcm_00532] d On reception of service DiagnosticSessionControl if the provided session is used to jump to OEM bootloader (parameter DcmDspSessionForBoot set to DCM_OEM_BOOT or DCM_OEM_BOOT_RESPAPP) the Dcm shall prepare the jump to the OEM bootloader (see [SWS_Dcm_00535]) by triggering the mode switch of ModeDeclarationGroupPrototype DcmEcuReset to JUMPTOBOOTLOADER. | Approved | John Doe | src | N/A | 1 | QM | N/A | N/A | Description | N/A | HWPlatform_5 | SW | N/A | 1
NTT.RADU.SW.Req232 | [SWS_Dcm_00592] d On reception of service DiagnosticSessionControl if the provided session is used to jump to System Supplier bootloader (parameter DcmDspSessionForBoot set to DCM_SYS_BOOT or DCM_SYS_BOOT_RESPAPP) the Dcm shall prepare the jump to the System Supplier bootloader (see [SWS_Dcm_00535]) by triggering the mode switch of ModeDeclarationGroupPrototype DcmEcuReset to JUMPTOSYSSUPPLIERBOOTLOADER c(SRS_Diag_04098) Note: By this mode switch the Dcm informs the BswM to prepare the jump to the bootloader. | Approved | John Doe | src | N/A | 1 | QM | N/A | N/A | Description | N/A | HWPlatform_5 | SW | N/A | 1
NTT.RADU.SW.Req233 | [SWS_Dcm_01164] d In case the service DiagnosticSessionControl implies an ECU reset, the Dcm shall ignore all further requests while that reset is being processed. c() | Approved | John Doe | src | N/A | 1 | QM | N/A | N/A | Description | N/A | HWPlatform_5 | SW | N/A | 1
NTT.RADU.SW.Req234 | [SWS_Dcm_00654] d In case the ModeDeclarationGroupPrototype DcmEcuReset is switched to mode JUMPTOBOOTLOADER or JUMPTOSYSSUPPLIERBOOTLOADER and the configuration parameter DcmSendRespPendOnRestart is set to TRUE, the Dcm shall trigger transmission of NRC 0x78 - RCR-RP. c(SRS_Diag_04098) Note: This final transmission of NRC 0x78 before switching to Bootloader shall reload the P2* timeout in the client. | Approved | John Doe | src | N/A | 1 | QM | N/A | N/A | Description | N/A | HWPlatform_5 | SW | N/A | 1
NTT.RADU.SW.Req235 | [SWS_Dcm_01175] d In case the ModeDeclarationGroupPrototype DcmEcuReset can not be switched JUMPTOBOOTLOADER or JUMPTOSYSSUPPLIERBOOTLOADER, the Dcm shall answer negatively to the request with NRC 0x22 (Conditions not correct). | Approved | John Doe | src | N/A | 1 | QM | N/A | N/A | Description | N/A | HWPlatform_5 | SW | N/A | 1
NTT.RADU.SW.Req236 | [SWS_Dcm_00535] d If the jump to bootloader is requested (see [SWS_Dcm_00532], [SWS_Dcm_00592], the configuration parameter DcmSendRespPendOnRestart is set to TRUE (see [SWS_Dcm_00654]) and the configuration parameter DcmDspSessionForBoot is set to DCM_OEM_BOOT or DCM_SYS_BOOT, the Dcm shall call Dcm_SetProgConditions after a successful transmission of NRC 0x78 (Response pending). c(SRS_Diag_04098) | Approved | John Doe | src | N/A | 1 | QM | N/A | N/A | Description | N/A | HWPlatform_5 | SW | N/A | 1
NTT.RADU.SW.Req237 | [SWS_Dcm_00997] d If the NRC 0x78 (Response Pending) response in [SWS_Dcm_00535] is not sent successfully no jump to the bootloader shall be performed c() | Approved | John Doe | src | N/A | 1 | QM | N/A | N/A | Description | N/A | HWPlatform_5 | SW | N/A | 1
NTT.RADU.SW.Req238 | [SWS_Dcm_01178] d In case the ModeDeclarationGroupPrototype DcmEcuReset is switched to mode JUMPTOBOOTLOADER or JUMPTOSYSSUPPLIERBOOTLOADER, the configuration parameter DcmSendRespPendOnRestart is set to FALSE and the configuration parameter DcmDspSessionForBoot is set to DCM_OEM_BOOT_RESP | Approved | John Doe | src | N/A | 1 | QM | N/A | N/A | Description | N/A | HWPlatform_5 | SW | N/A | 1
NTT.RADU.SW.Req239 | [SWS_Dcm_01180] d If Dcm_SetProgConditions returns E_OK according to [SWS_Dcm_01179], the Dcm shall trigger the mode switch of the ModeDeclarationGroupPrototype DcmEcuReset to EXECUTE. c() | Approved | John Doe | src | N/A | 1 | QM | N/A | N/A | Description | N/A | HWPlatform_5 | SW | N/A | 1
NTT.RADU.SW.Req240 | [SWS_Dcm_01181] d If Dcm_SetProgConditions returns E_NOT_OK according to [SWS_Dcm_01179], the Dcm shall not request any reset, shall not perform the jump to bootloader, and shall not switch the ModeDeclarationGroupPrototype DcmEcuReset to EXECUTE. c() | Approved | John Doe | src | N/A | 1 | QM | N/A | N/A | Description | N/A | HWPlatform_5 | SW | N/A | 1
NTT.RADU.SW.Req241 | [SWS_Dcm_00720] d In case the ModeDeclarationGroupPrototype DcmEcuReset is switched to mode JUMPTOBOOTLOADER or JUMPTOSYSSUPPLIERBOOTLOADER, the configuration parameter DcmSendRespPendOnRestart is set to FALSE and the configuration parameter DcmDspSessionForBoot it set to DCM_OEM_BOOT or DCM_SYS_BOOT, the Dcm shall call Dcm_SetProgConditions immediately. (see [SWS_Dcm_00532] and [SWS_Dcm_00592]) c() | Approved | John Doe | src | N/A | 1 | QM | N/A | N/A | Description | N/A | HWPlatform_5 | SW | N/A | 1
NTT.RADU.SW.Req242 | [SWS_Dcm_00719] d If Dcm_SetProgConditions returns E_OK according to [SWS_Dcm_00720], the Dcm shall shall trigger the mode switch of the ModeDeclarationGroupPrototype DcmEcuReset to EXECUTE without sending a NRC 0x78 (Response pending). c() | Approved | John Doe | src | N/A | 1 | QM | N/A | N/A | Description | N/A | HWPlatform_5 | SW | N/A | 1
NTT.RADU.SW.Req243 | [SWS_Dcm_00715] d If the jump to bootloader is requested (see [SWS_Dcm_00532] and [SWS_Dcm_00592]) and if the call to Dcm_SetProgConditions returns E_NOT_OK (see [SWS_Dcm_00535] and [SWS_Dcm_00720]), no further action shall be taken by the Dcm and negative response NRC 0x22 (Conditions not correct) shall be returned. c() | Approved | John Doe | src | N/A | 1 | QM | N/A | N/A | Description | N/A | HWPlatform_5 | SW | N/A | 1